## Sheet
Designator | Quantity | Value | Footprint | Description
U1 | 1 | Seeed Studio XIAO RP2040 | XIAO_14pin_SMD_or_THT | Main microcontroller based on the RP2040 chip
DISP1 | 1 | OLED 0.91 inch | 4-pin_Header_2.54mm | I2C OLED Display Module 128x32 (SSD1306 driver)
RE1 | 1 | Rotary Encoder EC11 | EC11_5-pin_THT | Rotary encoder with integrated push button
SW1-SW9 | 9 | Mechanic Switch MX-Style | Cherry_MX_3-pin_or_5-pin | IMPORTANT: Switches must have the appropriate slot/hole (SMD LED slot) on the bottom side to allow light from the SMD LED soldered on the PCB to pass through.
D1-D9 | 9 | Diode 1N4148 | SOD-123 (SMD) o DO-35 (THT) | Signal diode for 3x3 matrix wiring (anti-ghosting/NKRO).
LED1-LED9 | 9 | SK6812MINI-E | SMD_3228_Reverse_Mount | Addressable RGB LED. Mounted upside down on the back of the PCB; the light passes through a hole in the PCB and then through the switch.
KEYCAP1-9 | 9 | Keycaps MX | 1U | Keycaps compatible with MX switches. Translucent (pudding or clear) keycaps are recommended for the best LED lighting.